## Cover
INFRASTRUCTURE FOR BIODIVERSITY CONSERVATION IN KIDEPO VALLEY NATIONAL PARK
Construction of kidepo River Low Water Stream Crossings
.
BIDDING DOCUMENTS
VOLUME 2 OF 4
BILLS OF QUANTITIES
Prepared by:
USAID/Uganda A & E Design and Construction Management Services, implemented by: MBW Consulting Ltd and Cardno I.D. USA
April 2024
.

## Content Page
USAID - Infrastructure for Biodiversity Conservation in Kidepo Valley National Park CONSTRUCTION OF KIDEPO RIVER LOW WATER STREAM CROSSINGS
DOCUMENTS SUMMARY PAGE
| VOL NO. | DESCRIPTION | PAGE No..
| Vol 1 of 4 | Bidding Procedures SBD Comprising:-
Bidding Procedures
Employer's Requirements
Conditions of Contract
Contract Forms
| Vol 2 of 4 | Bills of Quantities ; Comprising:-
|  | Grand Summary | G.S 1
|  | Preliminaries | Bill No. 1
|  | Kidepo Major LWSC | Bill No. 2
|  | Kidepo Minor Crossing | Bill No. 3
| Vol 3 of 4 | Specifications; Comprising:-
Specifications for the Works
| Vol 4 of 4 | Drawings; Comprising:-
Refer to Drawing Schedule Vol. 4
INDEX PAGE |  |  |  | Content Page 1

## fly GS
LOW WATER STREAM CROSSINGS
GRAND SUMMARY
.

## Grand Summary
BIODIVERSITY INFRASTRUCTURE IN KIDEPO VALLEY NATIONAL PARK
UGANDA WILDLIFE AUTHORITY- KIDEPO RIVER LOW WATER STREAM CROSSINGS
KIDEPO RIVER LWSC - GENERAL SUMMARY
|  | AMOUNT | Units | TOTAL AMOUNT
(Ugx)
| BILL No. 1 : PRELIMINARIES |  |  | 0
| BILL No. 2 : KIDEPO RIVER MAIN LWSC |  |  | 0
| BILL No. 3 : KIDEPO RIVER MINOR CROSSING |  |  | 0
| SUB-TOTAL 1 |  |  | 0
| ADD 10% CONTIGENCY |  |  | 0
| SUB - TOTAL 2 |  |  | 0
| VAT 18% |  |  | 0
| GRAND TOTAL |  |  | 0

## fly Prelim
LOW WATER STREAM CROSSINGS
PRELIMINARIES
.

## Preliminaries
UGANDA WILDLIFE AUTHORITY- LOW WATER STREAM CROSSINGS IN KIDEPO VALLEY NATIONAL PARK
BILL NO. 1 PRELIMINARIES
Item | Description | Unit | Qty | Rate | Amount
DEFINITION AND TERMS
11.01 | Preamble: These Preliminaries shall apply to all Volumes of tender and Contract Documents for the project and supplement specification
Names of Parties
The following parties wherever they occur shall be interpreted as here under:
(i) The Word "Employer" shall be held to mean: Uganda Wildlife Authority
(ii) The "Project Manager" for the purposes of this Contract shall be held to mean:: Uganda Wildlife Authority
(iii) The "Contractor" shall mean: The person or persons partnership, firm or company, whose tender for this work (i.e. the work described in and/or preferred to in Bills of Quantities) has been accepted and shall include the legal successors in tittle to such person or persons, partnership, firm or company but not (except with consent of the Employer) any assignee(s).
(iv) The "Funder" shall be held to mean: United States Agency for International Development (USAID)
(v) The" Quality Assurance Consultant" shall mean: MBW Consulting Ltd.
Meaning and Abbreviations
(viii) "Ditto" shall have the same meaning as "As before".
(ix) "CM"or M3 shall mean Cubic Metres
(x) "SM" or M2 shall mean Square Metres
(xi) "LM" or M shall mean Linear Metres
(xii) "NO." shall mean Number
(xiii) "Prs" shall mean Pairs
(xiv) "mm" shall mean Millimetres
(xv) "KG" shall mean Kilograms(s)
(xv) "MTH" or "mth" shall mean Month(s)
(xix) "Approx." shall mean Approximately
(xx) "U.S." shall mean United States of America
(xxi) "E.U." shall mean European Union
12 | GENERAL REQUIREMENTS AND PROVISIONS
12.01 | Tenderer to Visit the Site
| The Contractor will be required to visit the site before tendering. Permission to view the site may be obtained upon application to the Project Manager. The Contractor shall therefore be deemed to have visited the site and satisfied himself as to: - | Item | 1
(a) | The nature of the site
(b) | The amount of rubbish or debris to be cleared away before commencement.
(c ) | The nature of the soil to be excavated and location of the dumping site.
(d) | The nature, proximity of adjoining property, structures, buildings and services to be protected and/or diverted.
(f) | The nature of existing structures to be retained or demolished
(g) | The erection and siting of all temporary structures, plant and materials necessary for executing the Works.
(h) | The existence of adequate supplies of labour, plant and local materials.
(i) | The requirements for the protection of the environment.
(j) | The Contractor is to satisfy himself as to any difficulties that the Site may present to make all necessary inquiries to any point which in his opinion requires further elucidation as no claim for lack of information will be accepted.
12.03 | Maintenance of existing road
(a) | Contractor to maintain existing road | mth | 18
(b) | Additional grading of existing road as instructed by the Engineer | km | 1
b(i) | Provide temporary access and/or motorable diversions crossing routes and removal upon completion of the work for all the crossing approved by the Engineer | LS | 0
CONTRACTOR'S ESTABLISHMENT ON SITE AND GENERAL OBLIGA TIONS
13.01 | Contractor's Preliminary and General Obligations Note: The sum of Items 13.01(a) + 13.01 (b) must not exceed 5% of the Total Tender Sum
(a) | Fixed obligations (including but not limited to all insurances, sign boards, hoarding) | L.S. | 1
(b) | Time-related obligations (including but not limited to security, water, electricity, internet, telephone, site administration site meetings, sanitation, material storage, progress pictures) | mth | 18
13.02 | Provide, erect, and remove after use, temporary information boards | no. | 6
ENGINEER’S ACCOMMODATION AND ATTENDANCE UPON ENGINEER AND HIS/HER SITE PERSONNEL
14.02 | Office for the Engineer
(a) | Provide fully furnished and equipped office for the Engineer | no. | 2
(b) | Allow for the provision of an approved update laptop for the project manager representative. | no. | 1
14.09 | Laboratory equipment for the Engineer
(c) | Allow for expenses in connection with the testing of materials as required by the Project Manager including the supply and preparation of materials to be tested, the cost of materials and their packing and conveyance to the nearest approved testing laboratory. | L.S. | 1 |  | 0
Allow for making all necessary concrete test cubes and testing at an approved laboratory.
One copy of the test cube report shall be forwarded direct to the Project Manager by the Laboratory officials.
An accurate record of all test cubes taken and crushed must be kept on site and the Contractor will only be reimbursed for successful tests upon the production of Laboratory Certificates.
Accommodation Of Traffic
15.01 | Accommodation of traffic on existing road
(a) | Provision of Traffic Management and Control Signs | No. | 5
ENVIRONMENTAL PROTECTION AND WASTE DISPOSAL
17.01 | Environmental action plan, decommissioning plans and reporting | L.S. | 1
OCCUPATIONAL HEALTH AND SAFETY, HIV/AIDS, COVID 19 AND GENDER
18.01 | HIV/AIDS and STD prevention and counselling
(a) | Information, education and consultation campaigns including regular distribution of condoms to workforce | L.S. | 1
(b) | Provide, maintain and operate STD and HIV/AIDS clinic or make alternative arrangements with existing local clinic | L.S. | 1
(c) | Provision of safety clothing and equipment for the workforce | L.S. | 1
| TOTAL OF BILL NO 1 CARRIED TO GRAND SUMMARY |  |  |  | 0

## fly Main LWSC
LOW WATER STREAM CROSSINGS
KIDEPO RIVER MAIN LWSC
.

## Main LWSC
UGANDA WILDLIFE AUTHORITY- LOW WATER STREAM CROSSINGS IN KIDEPO VALLEY NATIONAL PARK
BILL No. 2 MAIN LWSC
Item | Description | Unit | Quantity | Rate | Amount
SECTION 2100: DRAINS ON 300M ROAD LENGTH BEFORE AND AFTER THE DRIFT
21.01 | Excavation for open drains:
(a) | Excavating soft material situated within the following depth ranges below the surface level:
(i) | up to 1.5 m | m3 | 780
(b) | Extra over sub-Item 21.03(a) for excavation in rock as defined in Clause 3603, irrespective of depth: | m3 | 30
21.02 | Clearing and shaping existing drains: | m3 | 135
SECTION 2200: PREFABRICATED CULVERTS
22.01 | Excavation:
(a) | Excavating soft material situated within the following depth ranges below the surface level:
((i) | Up to 1.5 m | m3 | 32.4
(ii) | Exceeding 1.5 m and up to 3.0 m | m3 | 16.2
(b) | Extra over sub-Item 22.01(a) for excavation in rock as defined in Clause 3603, irrespective of depth (Provisional) | m3 | 6
22.02 | Backfilling:
(a) | Using excavated material | m3 | 18
(b) | Using imported selected material | m3 | 24
22.03 | Concrete pipe culverts:
(a) | On Class A bedding (type and diameter indicated)
(a)(i) | Precast 900mm diameter | m | 12
22.07 | Cast in-situ concrete and formwork:
(a) | Class 15/40 concrete in Class A culvert bedding, screeds, haunching and encasing for pipes, including formwork | m3 | 3
(c) | Class 25/20 concrete in inlet and outlet structures, catchpits, manholes, thrust and anchor blocks, excluding formwork but including Class U2 surface finish | m3 | 6
(d) | Formwork to concrete under sub item 22.07(c) above (class of finish indicated)
(d)(ii) | Class F2 | m2 | 45
22.1 | Steel reinforcement:
(b) | High-tensile steel bars | kg | 900
SECTION 2500: PITCHING, STONEWORK AND PROTECTION AGAINST EROSION
25.01 | Stone pitching:
(b) | Grouted stone pitching, 1:3 cement sand mortar
(i) | 200mm | m2 | 400
25.02 | Riprap
(b) | Dumped Riprap (CRITICAL MASS OF STONE INDICATED ) | m3 | 202.5
SECTION 2600: GABIONS
26.02 | Surface preparation for bedding the gabions | m2 | 300
26.03 | Gabions:
(a) | Galvanised gabion boxes filled with appropriet rockfill
(i) | 2m x 1m x 0.5m, 80mm x 100mm mesh, 2.7mm galvanised wire | m3 | 25
(i) | 2m x 1m x 1m, 80mm x 100mm mesh, 2.7mm galvanised wire | m3 | 300
(c) | Galvanised gabion mattresses filled with appropriet rockfill
(c)(i) | 3m x 2m x 0.3m, Mattress 80mm x 60mm mesh, 2.2mm galvanised wire | m3 | 420
| COLLECTION TO SUMMARY |  |  |  | 0
SECTION 3600: EARTHWORKS FOR ROAD SECTIONS 300M TO AND FROM DRIFT
36.01 | Excavations:
(a) | Common excavation to spoil | m3 | 1210
(c) | Rock excavation to sides and river bed along river path an bed in training and along approach road. | m3 | 121
36.02 | Fill and improved subgrade layers
(b) | Improved Subgrade layers as Specified in the Drawings using G15 Quality Material | m3 | 1900
SECTION 3700: PAVEMENT LAYERS OF NATURAL GRAVEL MATERIALS
37.03 | Natural gravel for gravel wearing course and unpaved shoulders:
(b) | Gravel class G30 used for gravel wearing course | m3 | 540
| COLLECTION TO SUMMARY |  |  |  | 0
SECTION 5400: ROAD SIGNS
54.01 | GRP Road signs on steel posts
(a) | Road signs on single post, plate area "A"
(i) | A <= 0.5m2 | No. | 2
(ii) | A > 0.5m2 | No. | 8
56.04 | Grassing
(a) | Plant approved paspalum grassing using cutings, sods or seeds in the areas prepared for grassing ncluding watering planted grass twice a day with adequate amounts; sprays water until the grass has achieved an acceptable cover (meaning not less than 75% of the area grassed shall be covered with grass and no bare patches exceeding 0.25m2 per square meter shall occur) including providing loam soil and manure | m2 | 108
| COLLECTION TO SUMMARY |  |  |  | 0
SECTION 6100: FOUNDATIONS FOR DRIFT
61.02 | Excavation:
(a) | Common excavation in soft material situated within the following successive depth ranges including river training of total 200m on either side of the crossing. (downstream and upstream)
(i) | 0 m up to 2 m | m3 | 693
(b) | Excavation in sandy soil for river training (Provisional Item) | m3 | 480
(b) | Extra-over sub-Item 61.02(a) for excavation in rock irrespective of depth (river bed in river training inclusive) | m3 | 69.3
GEO GRIDS AND FABRICS.
(a) | Secugrid 80/20 R6 to engineers detail | m2 | 495
61.05 | Foundation fill consisting of:
(a) | Rock fill | m3 | 148.5
(b) | Crushed aggrgates fill as per section 3901(b) | m3 | 45
SECTION 6200: FALSEWORK, FORMWORK AND CONCRETE FINISH
62.01 | Formwork to provide surface finish Class F1 to concealed surfaces to:
(a) | Beams | m2 | 4.5
(b) | Pavement Slab | m2 | 33.2
(c) | Sides of pillars | m2 | 15
SECTION 6300: STEEL REINFORCEMENT FOR STRUCTURES
63.01 | High Yield Steel reinforcement for:
(a) | Beams
(i) | T10 | Kg | 4356
(ii) | T12 | Kg | 648
(iii) | T16 | Kg | 480
(b) | Rigid Pavement
(ii) | welded steel fabric(A252 Fabric Mesh reinforcement weighing 3.95 kg. per square meter fixed in slab) | Kg | 2880
SECTION 6400: CONCRETE FOR STRUCTURES
64.01 | Cast in situ concrete Class 30 in
(a) | Beams | m3 | 9
(b) | Pavement Slab | m3 | 60.75
(c) | Pillars | m3 | 2
6600 | No-Fines Concrete; Joints; Bearings; Parapets And Drainage For Structures
B66.05 | Expansion joints
(a) | Elastomeric strip sealant expansion joints 20mm thick 150mm wide masterflex pg or approved water proof sealant on top of and including filler styro foam | m | 30
66.14 | Dowel bars
(a) | 20mm diameter x 400mm long smooth round dowel bar, with the end of the bars be coated wit a bond breaker to enable free movement, waterproof cap and approved shealth | no. | 390
66.21 | Synthetic fibre filter fabric
(a) | (a) Provide (geo textile) filter membrane polyfelt T%500 similar approved | m2 | 240
| COLLECTION TO SUMMARY |  |  |  | 0

## Main LWSC Summary
UGANDA WILDLIFE AUTHORITY- LOW WATER STREAM CROSSINGS IN KIDEPO VALLEY NATIONAL PARK
SUMMARY KIDEPO RIVER MAIN LWSC
ITEM | DESCRIPTION | AMOUNT (Ugx)
A | DRAINAGE | 0
B | EARTHWORKS AND PAVEMENTS | 0
C | AUXILLARY WORK | 0
D | STRUCTURES (DRIFT) | 0
| TOTAL CARRIED TO GENERAL SUMMARY | 0

## fly Minor LWSC
LOW WATER STREAM CROSSINGS
KIDEPO RIVER MINOR CROSSING
.

## Minor LWSC
UGANDA WILDLIFE AUTHORITY- LOW WATER STREAM CROSSINGS IN KIDEPO VALLEY NATIONAL PARK
BILL No. 3 MINOR LWSC
Item | Description | Unit | Quantity | Rate | Amount
SECTION 2000: DRAINS
SECTION 2200: PREFABRICATED CULVERTS
22.01 | Excavation:
(a) | Excavating soft material situated within the following depth ranges below the surface level:
((i) | Up to 1.5 m | m3 | 129.6
(ii) | Exceeding 1.5 m and up to 3.0 m | m3 | 6
(b) | Extra over sub-Item 22.01(a) for excavation in rock as defined in Clause 3603, irrespective of depth (Provisional) | m3 | 6
22.02 | Backfilling:
(a) | Using excavated material | m3 | 62
(b) | Using imported selected material | m3 | 36
22.04 | Metal culverts:
(a) | 600mm diameter x 3.5mm thick galvanised steel corrugted culvert including all bolt and fittings (as armco or equal and approved) | m | 36
(b) | Cutting off bevelled and skew ends 600mm diameter in culvert | No. | 12
22.07 | Cast in-situ concrete and formwork:
(a) | Class 15/40 concrete in Class A culvert bedding, screeds, haunching and encasing for pipes, including formwork | m3 | 4
(c) | Class 25/20 concrete in inlet and outlet structures, catchpits, manholes, thrust and anchor blocks. | m3 | 18
(d) | Formwork to concrete under sub item 22.07(c) above (class of finish indicated)
(d)(ii) | Class F2 | m2 | 144
22.1 | Steel reinforcement:
(b) | High-tensile steel bars | kg | 864
(d) | welded steel fabric (A142 Fabric reinforcement weighing 2.22 kg. per square meter) | Kg | 216
SECTION 2600: GABIONS
26.02 | Surface preparation for bedding the gabions | m2 | 210
26.03 | Gabions:
(a) | Galvanised gabion boxes filled with appropriet rockfill
(i) | 2m x 1m x 0.5m, 80mm x 100mm mesh, 2.7mm galvanised wire | m3 | 70
(i) | 2m x 1m x 1m, 80mm x 100mm mesh, 2.7mm galvanised wire | m3 | 258
(c) | Galvanised gabion mattresses filled with appropriet rockfill
(c)(i) | 3m x 2m x 0.3m, Mattress 80mm x 60mm mesh, 2.2mm galvanised wire | m3 | 228
26.04 | Synthetic fibre filter fabric
(a) | Provide (geo textile) filter membrane polyfelt T%500 similar approved | m2 | 320
| COLLECTION TO SUMMARY |  |  |  | 0
EARTHWORKS
36.01 | Excavations:
(a) | Common excavation to spoil | m3 | 480
(b) | Excavation in sandy soil to spoil | m3 | 60
(c) | Rock excavation | m3 | 30
36.02 | Fill and improved subgrade layers well compacted
(b) | Improved Subgrade layers as Specified in the Drawings using G15 Quality Material | m3 | 450
(d) | Hard core fill / Rock fill (Not exceeding 250mm diameter) | m3 | 312
36.04 | GEO GRIDS AND FABRICS.
(a) | Secugrid 80/20 R6 to engineers detail | m2 | 880
SECTION 3700: PAVEMENT LAYERS OF NATURAL GRAVEL MATERIALS
37.03 | Natural gravel for gravel wearing course and unpaved shoulders:
(b) | Gravel class G30 used for gravel wearing course | m3 | 135
| COLLECTION TO SUMMARY |  |  |  | 0
SECTION 5400: ROAD SIGNS
54.01 | GRP Road signs on steel posts
(a) | Road signs on single post, plate area "A"
(i) | A <= 0.5m2 | No. | 4
(ii) | A > 0.5m2 | No. | 4
56.04 | Grassing
(a) | Plant approved paspalum grassing using cutings, sods or seeds in the areas prepared for grassing ncluding watering planted grass twice a day with adequate amounts; sprays water until the grass has achieved an acceptable cover (meaning not less than 75% of the area grassed shall be covered with grass and no bare patches exceeding 0.25m2 per square meter shall occur) including providing loam soil and manure | m2 | 60
| COLLECTION TO SUMMARY |  |  |  | 0
SECTION 6000: STRUCTURES
RIGID PAVEMENT
SECTION 6200: FALSEWORK, FORMWORK AND CONCRETE FINISH
62.01 | Formwork to provide surface finish Class F1 to concealed surfaces to:
(b) | Pavement Slab | m2 | 15
(b) | Pillars | m2 | 22
SECTION 6300: STEEL REINFORCEMENT FOR STRUCTURES
63.01 | High Yield Steel reinforcement for:
(a) | Concrete Post
(i) | T10 | Kg | 120
(iii) | T16 | Kg | 270
(b) | Rigid Pavement
(ii) | welded steel fabric(A252 Fabric Mesh reinforcement weighing 3.95 kg. per square meter fixed in slab) | Kg | 1400
SECTION 6400: CONCRETE FOR STRUCTURES
64.01 | Cast in situ concrete Class 30 in
(b) | Pavement Slab | m3 | 24
(c) | Pillars | m3 | 2
6600 | No-Fines Concrete; Joints; Bearings; Parapets And Drainage For Structures
B66.05 | Expansion joints
(a) | Elastomeric strip sealant expansion joints 20mm thick 150mm wide masterflex pg or approved water proof sealant on top of and including filler styro foam | m | 9
66.14 | Dowel bars
(a) | 20mm diameter x 400mm long smooth round dowel bar, with the end of the bars be coated wit a bond breaker to enable free movement, waterproof cap and approved shealth | no. | 40
| COLLECTION TO SUMMARY |  |  |  | 0

## Minor Summary
UGANDA WILDLIFE AUTHORITY- LOW WATER STREAM CROSSINGS IN KIDEPO VALLEY NATIONAL PARK
SUMMARY KIDEPO RIVER MINOR CROSSING
ITEM | DESCRIPTION | AMOUNT (Ugx)
A | DRAINAGE | 0
B | EARTHWORKS AND PAVEMENTS | 0
C | AUXILLARY WORK | 0
D | STRUCTURES (DRIFT) | 0
| TOTAL CARRIED TO GENERAL SUMMARY | 0