## Cover
INFRASTRUCTURE FOR BIODIVERSITY CONSERVATION IN KIDEPO VALLEY NATIONAL PARK
Construction of Lopiripir Low Water Stream Crossings
CLIENT: Uganda Wildlife Authority
| FUNDER: United States Agency for International Development | .
BIDDING DOCUMENTS
VOLUME 02
BILLS OF QUANTITIES
Prepared by:
USAID/Uganda A & E Design and Construction Management Services, implemented by: MBW Consulting Ltd and Cardno I.D. USA
August 2024
.

## Content Page
USAID - Infrastructure for Biodiversity Conservation in Kidepo Valley National Park CONSTRUCTION OF LOW WATER STREAM CROSSINGS
DOCUMENTS SUMMARY PAGE
| VOL NO. | DESCRIPTION | PAGE No..
| Vol 1 of 4 | Bidding Procedures SBD Comprising:-
Bidding Procedures
Employer's Requirements
Conditions of Contract
Contract Forms
| Vol 2 of 4 | Bills of Quantities ; Comprising:-
|  | Grand Summary | G.S 1
|  | Preliminaries | Bill No. 1
|  | Lopiripir | Bill No. 6
| Vol 3 of 4 | Specifications; Comprising:-
Specifications for the Works
| Vol 4 of 4 | Drawings; Comprising:-
Refer to Drawing Schedule Vol. 4
INDEX PAGE |  |  |  | Content Page 1

## fly GS
LOW WATER STREAM CROSSINGS
LOPIRIPIR
.

## Lorpir Summary
BIODIVERSITY INFRASTRUCTURE IN KIDEPO VALLEY NATIONAL PARK
UGANDA WILDLIFE AUTHORITY- LOW WATER STREAM CROSSINGS
LOPIRIPIR LWSC SUMMARY
|  | AMOUNT | Units | TOTAL AMOUNT
(Ugx)
| BILL No. 1 : PRELIMINARIES |  |  | 0
| BILL No. 2 : LOPIRIPIR |  |  | 0
| SUB-TOTAL 1 |  |  | 0
| ADD PROVISIONAL SUM FOR CONTINGENCY (10%) |  |  | 0
| SUB - TOTAL 2 |  |  | 0
| ADD VAT 18 % |  |  | 0
| GRAND TOTAL |  |  | 0

## fly Prelim
LOW WATER STREAM CROSSINGS
PRELIMINARIES
.

## Prelims
UGANDA WILDLIFE AUTHORITY- LOW WATER STREAM CROSSINGS IN KIDEPO VALLEY NATIONAL PARK
BILL NO. 1 PRELIMINARIES
Item | Description | Unit | Qty | Rate | Amount
DEFINITION AND TERMS
11.01 | Preamble: These Preliminaries shall apply to all Volumes of tender and Contract Documents for the project and supplement specification
Names of Parties
The following parties wherever they occur shall be interpreted as here under:
(i) The Word "Employer" shall be held to mean: Uganda Wildlife Authority
(ii) The "Project Manager" for the purposes of this Contract shall be held to mean:: Uganda Wildlife Authority
(iii) The "Contractor" shall mean: The person or persons partnership, firm or company, whose tender for this work (i.e. the work described in and/or preferred to in Bills of Quantities) has been accepted and shall include the legal successors in tittle to such person or persons, partnership, firm or company but not (except with consent of the Employer) any assignee(s).
(iv) The "Funder" shall be held to mean: United States Agency for International Development (USAID)
(v) The" Quality Assurance Consultant" shall mean: MBW Consulting Ltd.
Meaning and Abbreviations
(viii) "Ditto" shall have the same meaning as "As before".
(ix) "CM"or M3 shall mean Cubic Metres
(x) "SM" or M2 shall mean Square Metres
(xi) "LM" or M shall mean Linear Metres
(xii) "NO." shall mean Number
(xiii) "Prs" shall mean Pairs
(xiv) "mm" shall mean Millimetres
(xv) "KG" shall mean Kilograms(s)
(xv) "MTH" or "mth" shall mean Month(s)
(xix) "Approx." shall mean Approximately
(xx) "U.S." shall mean United States of America
(xxi) "E.U." shall mean European Union
12 | GENERAL REQUIREMENTS AND PROVISIONS
12.01 | Tenderer to Visit the Site
| The Contractor will be required to visit the site before tendering. Permission to view the site may be obtained upon application to the Project Manager. The Contractor shall therefore be deemed to have visited the site and satisfied himself as to: - | Item | 1
(a) | The nature of the site
(b) | The amount of rubbish or debris to be cleared away before commencement.
(c ) | The nature of the soil to be excavated and location of the dumping site.
(d) | The nature, proximity of adjoining property, structures, buildings and services to be protected and/or diverted.
(f) | The nature of existing structures to be retained or demolished
(g) | The erection and siting of all temporary structures, plant and materials necessary for executing the Works.
(h) | The existence of adequate supplies of labour, plant and local materials.
(i) | The requirements for the protection of the environment.
(j) | The Contractor is to satisfy himself as to any difficulties that the Site may present to make all necessary inquiries to any point which in his opinion requires further elucidation as no claim for lack of information will be accepted.
12.03 | Maintenance of existing road
(a) | Contractor to maintain existing road | mth | 12
(b) | Additional grading of existing road as instructed by the Engineer | km | 1
b(i) | Provide temporary access and/or motorable diversions crossing routes and removal upon completion of the work for all the crossing approved by the Engineer | LS | 1
CONTRACTOR'S ESTABLISHMENT ON SITE AND GENERAL OBLIGA TIONS
13.01 | Contractor's Preliminary and General Obligations Note: The sum of Items 13.01(a) + 13.01 (b) must not exceed 5% of the Total Tender Sum
(a) | Fixed obligations (including but not limited to all insurances, sign boards, hoarding) | L.S. | 1
(b) | Time-related obligations (including but not limited to security, water, electricity, internet, telephone, site administration site meetings, sanitation, material storage, progress pictures) | mth | 18
13.02 | Provide, erect, and remove after use, temporary information boards | no. | 2
ENGINEER’S ACCOMMODATION AND ATTENDANCE UPON ENGINEER AND HIS/HER SITE PERSONNEL
14.02 | Office for the Engineer
(a) | Provide fully furnished and equipped office for the Engineer | no. | 1
(b) | Allow for the provision of an approved update laptop for the project manager representative. | no. | 1
14.09 | Laboratory equipment for the Engineer
(c) | Allow for expenses in connection with the testing of materials as required by the Project Manager including the supply and preparation of materials to be tested, the cost of materials and their packing and conveyance to the nearest approved testing laboratory. | L.S. | 1 |  | 0
Allow for making all necessary concrete test cubes and testing at an approved laboratory.
One copy of the test cube report shall be forwarded direct to the Project Manager by the Laboratory officials.
An accurate record of all test cubes taken and crushed must be kept on site and the Contractor will only be reimbursed for successful tests upon the production of Laboratory Certificates.
Accommodation Of Traffic
15.01 | Accommodation of traffic on existing road
(a) | Provision of Traffic Management and Control Signs | No. | 5
ENVIRONMENTAL PROTECTION AND WASTE DISPOSAL
17.01 | Environmental action plan, decommissioning plans and reporting, all in compliance with the Environmental Monitoring and Management Plan | L.S. | 1
OCCUPATIONAL HEALTH AND SAFETY, HIV/AIDS, COVID 19 AND GENDER
18.01 | HIV/AIDS and STD prevention and counselling
(a) | Information, education and consultation campaigns including regular distribution of condoms to workforce | L.S. | 1
(b) | Provide, maintain and operate STD and HIV/AIDS clinic or make alternative arrangements with existing local clinic | L.S. | 1
(c) | Provision of safety clothing and equipment for the workforce | L.S. | 1
| TOTAL OF BILL NO 1 CARRIED TO GRAND SUMMARY |  |  |  | 0

## fly Lopir
LOW WATER STREAM CROSSINGS
LOPIRIPIR LWSC
.

## Lopiripir BOQ
UGANDA WILDLIFE AUTHORITY- LOW WATER STREAM CROSSINGS IN KIDEPO VALLEY NATIONAL PARK
BILL No. 2 LOPIRIPIR LWSC
Item | Description | Unit | Quantity | Rate | Amount
SECTION 2100: DRAINS ON 300M ROAD LENGTH BEFORE AND AFTER THE DRIFT
21.01 | Excavation for open drains:
(a) | Excavating soft material situated within the following depth ranges below the surface level:
(i) | up to 1.5 m | m3 | 360
(b) | Extra over sub-Item 21.03(a) for excavation in rock as defined in Clause 3603, irrespective of depth: | m3 | 20
21.02 | Clearing and shaping existing drains: | m3 | 600
SECTION 2500: PITCHING, STONEWORK AND PROTECTION AGAINST EROSION
25.01 | Stone pitching:
(b) | Grouted stone pitching, 1:3 cement sand mortar
(i) | 200mm | m2 | 90
25.02 | Riprap
(b) | Dumped Riprap (approved critical mass) | m3 | 36
SECTION 2600: GABIONS
26.02 | Surface preparation for bedding the gabions | m2 | 120
26.03 | Gabions:
(a) | Galvanised gabion boxes filled with appropriet rockfill (dimensions of box and mesh size indicated)
(i) | 2m x 1m x .5m mesh | m3 | 15
(ii) | 2m x 1m x 1m mesh | m3 | 70
(c) | Galvanised gabion mattresses (dimensions of mattress, mesh size indicated )
(c)(i) | 3m x 2m x 0.3m, Mattress | m3 | 80
| COLLECTION TO SUMMARY |  |  |  | 0
SECTION 3200: REMOVAL OF EXISTING STRUCTURES
32.01 | Removal of existing structures:
(b) | Removal of reinforced concrete in drifts, box culverts and slabs including headwalls, wingwalls and apron and arrange as fill material and store on site to be re-used as directed | m3 | 160
SECTION 3600: EARTHWORKS FOR ROAD SECTIONS 300M TO AND FROM DRIFT
36.01 | Excavations:
(a) | Common excavation of Road Formation to spoil (Provisional Item) | m3 | 170
(b) | Excavation in sandy soil for river training (Provisional Item) | m3 | 17
(c) | Rock excavation | m3 | 50
36.02 | Fill and improved subgrade layers
(a) | Approved gravel quality material in fill layers in road formation | m3 | 800
SECTION 3700: PAVEMENT LAYERS OF NATURAL GRAVEL MATERIALS
37.03 | Natural gravel for gravel wearing course and unpaved shoulders:
(b) | Natural gravel class 15 used for gravel wearing course | m3 | 15
| COLLECTION TO SUMMARY |  |  |  | 0
SECTION 5400: ROAD SIGNS
54.01 | GRP Road signs on steel posts
(a) | Road signs on single post, plate area "A"
(i) | A <= 0.5m2 | No. | 4
(ii) | A > 0.5m2 | No. | 4
| COLLECTION TO SUMMARY |  |  |  | 0
SECTION 6100: FOUNDATIONS FOR DRIFT
61.02 | Excavation:
(a) | Common excavation in soft material situated within the following successive depth ranges including river training of total 400m on either side of the road:(upstream and down stream)
(i) | 0 m up to 2 m | m3 | 320
(b) | Extra-over sub-Item 61.02(a) for excavation in rock irrespective of depth. (including the river bed in river training) | m3 | 32
61.04 | Backfill to excavations utilising:
(a) | Material from the excavations | m3 | 50
(b) | Imported material | m3 | 72
(c) | Sand blinding | m3 | 8
GEO GRIDS AND FABRICS.
(a) | Secugrid 80/20 R6 to engineers detail | m2 | 210
DAMP PROOF COURSES
(b) | 1000 Gauge polythene sheeting laid on blinded hardcore | m2 | 110
61.05 | Foundation fill consisting of:
(a) | Rock fill (including river training fill) | m3 | 230
SECTION 6200: FALSEWORK, FORMWORK AND CONCRETE FINISH
62.01 | Formwork to provide surface finish Class F1 to concealed surfaces to:
(a) | Beams | m2 | 51
(b) | Pavement Slab | m2 | 16
(c) | Sides of pillars | m2 | 16
SECTION 6300: STEEL REINFORCEMENT FOR STRUCTURES
63.01 | High Yield Steel reinforcement for:
(a) | Beams
(i) | T10 | Kg | 800
(ii) | T12 | Kg | 3600
(iii) | T16 | Kg | 320
(b) | Rigid Pavement
(ii) | welded steel fabric(A252) Fabric Mesh reinforcement weighing 3.95 kg. per square meter fixed in slab) | Kg | 780
SECTION 6400: CONCRETE FOR STRUCTURES
64.01 | Cast in situ concrete Class 30 in
(a) | Beams | m3 | 16
(b) | Pavement Slab | m3 | 32
(c) | Pillars | m3 | 4
6600 | No-Fines Concrete; Joints; Bearings; Parapets And Drainage For Structures
66.05 | Expansion joints
(a) | Elastomeric strip sealant expansion joints 20mm thick 150mm wide masterflex pg or approved water proof sealant on top of and including filler styro foam | m | 12
66.14 | Dowel bars
(a) | 20mm diameter x 400mm long smooth round dowel bar, with the end of the bars be coated wit a bond breaker to enable free movement, waterproof cap and approved shealth | no. | 30
66.21 | Synthetic fibre filter fabric
(a) | (a) Provide (geo textile) filter membrane polyfelt T%500 similar approved | m2 | 70
| COLLECTION TO SUMMARY |  |  |  | 0

## Lopir Sum
UGANDA WILDLIFE AUTHORITY- LOW WATER STREAM CROSSINGS IN KIDEPO VALLEY NATIONAL PARK
SUMMARY LOPIRIPIR LWSC
ITEM | DESCRIPTION | AMOUNT (Ugx)
A | DRAINAGE | 0
B | EARTHWORKS AND PAVEMENTS | 0
C | AUXILLARY WORK | 0
D | STRUCTURES (DRIFT) | 0
| TOTAL CARRIED TO GENERAL SUMMARY | 0